## Pre-amp_testing
Pulsar info for relative gain
| Rise time (tr) = | 50 nsec | Frequency (pulse/sec) | 100
| Decay constant time (td) = | 1000 µsec | 50 ohm terminator in osc. Channel with DC coupling
| Charge terminator |  | 1fC
From averaging the I/O signals on Osc
| Pream type |  | Input (in mV) | Input after | Output (in mV) | Gain (mV/fC)
charge terminator
(mV*pF= fC)
| CSTA-2, GAIN-4 [17] |  | 98.77 | 98.77 | 19.92 | 0.20168
| CSTA-2, F21 |  | 97.66 | 97.66 | 19.88 | 0.20356
Christoph | CSTA-2, 2.1 [74] |  | 98.97 | 98.97 | 88.77 | 0.89694
selected 8 preamps | CSTA-2, 2.3 [76] |  | 98.3 | 98.3 | 61.05 | 0.62106
| CSTA-2, 2.4 [77] |  | 98.56 | 98.56 | 75.66 | 0.76765
| CSTA-2, 113 |  | 98.77 | 98.77 | 81.86 | 0.82879
| CSTA-2, 114 |  | 98.81 | 98.81 | 87.78 | 0.88837
| CSTA-2, 115 |  | 98.64 | 98.64 | 80.94 | 0.82056
| CSTA-2, 116 |  | 98.86 | 98.86 | 85.94 | 0.86931
MCA calibration and % noise
MCA Calibration
Type of pre-amp |  | (fC) |  | Peak
CSTA-2, 2.3 | Vin(mV) | Charge Inj. | Chanl No | Energy (keV) | FWHM | % noise
CSTA-2, 2.3 | 108 | 1 | 873.6 | 1743.4 | 6.22 | 0.35677
CSTA-2, 2.3 | 176 | 1 | 1614.75 | 2994.34 | 5.8 | 0.1937
CSTA-2, 2.3 | 248 | 1 | 2355.9 | 4245.27 | 6.01 | 0.14157
Pre-amp signal to noise (SNR)
Using [Energy OUT] signal
Type of pre-amp | Input voltage |  | Pre-amp out | Pre-amp out | Noise (p-p) | Signal/Noise | Signal/Noise | comment
| (in mV) |  | (peak-peak) [mV] | (meam-meam)[mV) | (in mV) | p-p | m-m
CSTA-2, 2.3 | 128 |  | 79.2 | 70.8 | 8 | 9.9 | 8.85 | image 13
CSTA-2, 2.3 | 200 |  | 134 | 123 | 12.4 | 10.8065 | 9.9194 | image 14
CSTA-2, 2.3 | 264 |  | 186 | 175 | 12 | 15.5 | 14.5833 | image 15
CSTA-2, 2.3 | 344 |  | 236 | 228 | 10.8 | 21.8519 | 21.1111 | image 16
Pre-amp signal to noise (SNR)
| Acc to Ritu's expt | Using [Energy OUT] signal |  |  | in images: ch-1: trigger
Pulsar info | rise time = 20 nsec | Shaping amp info | shaping time = 1 µsec |  | ch-2: input
Frequency = 100 pulse/sec | decay time = 10 µsec |  |  |  | ch-3 , energy out
From MCA
Type of pre-amp | Input voltage |  | Pre-amp out | Pre-amp out | Noise (p-p) | Signal/Noise | Signal/Noise | comment |  | Peak
| (in mV) |  | (peak-peak) [mV] | (mean-mean)[mV) | (in mV) | p-p | m-m |  | Chanl No | Energy (keV) | FWHM | % noise | counts | comment
CSTA-2, 2.3 | 212 |  | 134 | 116 | 13.2 | 10.1515 | 8.7879 | images 0, 1 | 1879.39 | 3441.01 | 6.34 | 0.18425 | 12557 | saved 212V
CSTA-2, 2.3 | 284 |  | 236 | 210 | 17 | 13.8824 | 12.3529 | images 2, 3 | 2606.71 | 4668.6 | 5.74 | 0.12295 | 10601 | saved as 284V
CSTA-2, 2.3 | 420 |  | 352 | 302 | 17 | 20.7059 | 17.7647 | images 4, 5 | 2915.44 | 5189.69 | 6.37 | 0.12274 | 7197 | saved as 420V | observed multipeak
CSTA-2, 2.5 | 580 |  | 350 | 305 | 12.8 | 27.3438 | 23.8281 | images 11, 12,13 | 4094.53 | 7179.79 | 6.27 | 0.087328 | 11430 | saved as 580 | slight broad in leading edge in log scale
CSTA-2, 2.3 | 860 |  | 580 | 462 | 66 | 8.7879 | 7 | images 6,7,8 | 6173.25 | 10688.32 | 6.44 | 0.060253 | 16505 | saved as 860V | slight broad in leading edge
CSTA-2, 2.3 | 1300 |  | 820 | 700 | 62 | 13.2258 | 11.2903 | images 9, 10
Another readings to cross-check
| 420 |  | 264 | 225 | 24 | 11 | 9.375 | images 14, 15 | 2915.44 | 5189.69 | 6.37 | 0.12274 | 11369 | saved as 420again |  | looks fine
| 860 |  | 536 | 464 | 33.2 | 16.1446 | 13.9759 | images 16, 17 | 6355.26 | 10995 | 6.74 | 0.061301 | 11787 | saved as860again |  | looks fine
| 1300 |  | 800 | 696 | 63 | 12.6984 | 11.0476
Type of pre-amp | Input voltage |  | Pre-amp out | Pre-amp out | Noise (p-p) | Signal/Noise | Signal/Noise | comment |  | Peak
| (in mV) |  | (peak-peak) [mV] | (mean-mean)[mV) | (in mV) | p-p | m-m |  | Chanl No | Energy (keV) | FWHM | % noise | counts | comment
CSTA-2, 2.4 | 212 |  | 192 | 168 | 24.8 | 7.7419 | 6.7742 | images 18, 19 | 2109.69 | 3829.72 | 5.38 | 0.14048 |  | saved 212mV
CSTA-2, 2.4 | 284 |  | 252 | 226 | 17.2 | 14.6512 | 13.1395 | images 20, 21 | 2866.84 | 5107.66 | 5.32 | 0.10416 | 11396 | saved 384mV
CSTA-2, 2.4 | 420 |  | 368 | 320 | 24.8 | 14.8387 | 12.9032 | images 22, 23 | 4175 | 7315.07 | 5.52 | 0.075461 | 11409 | saved 420mV
CSTA-2, 2.4 | 580 |  | 496 | 456 | 24.4 | 20.3279 | 18.6885 | images 24, 25 | 5829.8 | 10108.64 | 6.96 | 0.068852 | 11425 | saved 580mV
CSTA-2, 2.4 | 860 |  | 740 | 640 | 82 | 9.0244 | 7.8049 | images 26, 27 | 8139.31 | 14006.68 | 5.89 | 0.042051 | 5088 | saved 860mV | background in leading age of the peak
Type of pre-amp | Input voltage |  | Pre-amp out | Pre-amp out | Noise (p-p) | Signal/Noise | Signal/Noise | comment |  | Peak
| (in mV) |  | (peak-peak) [mV] | (meam-meam)[mV) | (in mV) | p-p | m-m |  | Chanl No | Energy (keV) | FWHM | % noise | counts | comment
CSTA-2, 2.1 | 212 |  | 212 | 188 | 12.8 | 16.5625 | 14.6875 | images 28 | 2361.51 | 4254.74 | 6.64 | 0.15606 | 11431 | saved 212mV
CSTA-2, 2.1 | 284 |  | 288 | 252 | 32.8 | 8.7805 | 7.6829 | images 29, 30, 31 | 3170.23 | 5619.72 | 6.57 | 0.11691 | 11441 | saved 384mV
CSTA-2, 2.1 | 420 |  | 424 | 384 | 25.2 | 16.8254 | 15.2381 | images 32,33 | 4950.8 | 8625.02 | 6.57 | 0.076174 | 11068 | saved 420mV
CSTA-2, 2.1 | 580 |  | 600 | 520 | 62 | 9.6774 | 8.3871 | images 34, 35 | 6789.18 | 11727.89 | 6.35 | 0.054144 | 11100 | saved 580mV
CSTA-2, 2.1 | 860 |  | 900 | 760 | 60 | 15 | 12.6667 | images 36, 37 |  |  |  | #DIV/0! |  | no peak [very broad distribution]
Type of pre-amp | Input voltage |  | Pre-amp out | Pre-amp out | Noise (p-p) | Signal/Noise | Signal/Noise | comment |  | Peak
| (in mV) |  | (peak-peak) [mV] | (meam-meam)[mV) | (in mV) | p-p | m-m |  | Chanl No | Energy (keV) | FWHM | % noise | counts | comment
CSTA-2, F21 | 212 |  | 58 | 42.8 | 14.6 | 3.9726 | 2.9315 | Images 38,39 |  |  |  | #DIV/0! |  | No peak observed
CSTA-2, F21 | 284 |  | 66 | 55 | 12.8 | 5.1562 | 4.2969 | Images 77, 78 | 605.38 | 1290.69 | 3.29 | 0.2549 | 11995 | saved 384mV
CSTA-2, F21 | 420 |  | 88 | 77 | 78 | 1.1282 | 0.98718 | images 79, 80 | 917.11 | 1816.83 | 3.2 | 0.17613 | 10053 | saved 420mV
CSTA-2, F21 | 580 |  | 142 | 119 | 14.4 | 9.8611 | 8.2639 | Images 81, 82 | 1308.48 | 2598.94 | 3.51 | 0.13506 | 10114 | saved 580mV
CSTA-2, F21 | 860 |  | 196 | 70 | 16.8 | 11.6667 | 4.1667 | images 83, 84 | 2062.6 | 3750.23 | 3.36 | 0.089595 | 6055 | no peak [very broad distribution]
Type of pre-amp | Input voltage |  | Pre-amp out | Pre-amp out | Noise (p-p) | Signal/Noise | Signal/Noise | comment |  | Peak
| (in mV) |  | (peak-peak) [mV] | (meam-meam)[mV) | (in mV) | p-p | m-m |  | Chanl No | Energy (keV) | FWHM | % noise | counts | comment
CSTA-2, 113 | 212 |  | 204 | 180 | 16.8 | 12.1429 | 10.7143 | Images 40, 41 | 2177.79 | 3944.65 | 6.41 | 0.1625 |  | saved 212mV
CSTA-2, 113 | 284 |  | 288 | 248 | 32.8 | 8.7805 | 7.561 | Images42, 43 | 3062.6 | 5438.07 | 6.74 | 0.12394 |  | saved 384mV
CSTA-2, 113 | 420 |  | 400 | 356 | 24.8 | 16.129 | 14.3548 | Images 44, | 4537.75 | 7927.86 | 6.78 | 0.085521 |  | saved 420mV
CSTA-2, 113 | 580 |  | 536 | 488 | 24.8 | 21.6129 | 19.6774 | Images 45, 46 | 6234.79 | 10792.19 | 6.46 | 0.059858 | 11396 | saved 580mV
CSTA-2, 113 | 860 |  | 823 | 720 | 60 | 13.7167 | 12 | images 47, 48 |  |  |  | #DIV/0! |  | no peak [very broad distribution]
Type of pre-amp | Input voltage |  | Pre-amp out | Pre-amp out | Noise (p-p) | Signal/Noise | Signal/Noise | comment |  | Peak
| (in mV) |  | (peak-peak) [mV] | (meam-meam)[mV) | (in mV) | p-p | m-m |  | Chanl No | Energy (keV) | FWHM | % noise | counts | comment
CSTA-2, 114 | 212 |  | 204 | 186 | 12 | 17 | 15.5 | Images 59, 60 | 2132.16 | 4036.42 | 5.84 | 0.14468 |  | saved 212mV
CSTA-2, 114 | 284 |  | 288 | 248 | 33.2 | 8.6747 | 7.4699 | images 61, 62 | 3159.52 | 5601.64 | 6.04 | 0.10783 |  | saved 384mV
CSTA-2, 114 | 420 |  | 416 | 372 | 24.8 | 16.7742 | 15 | images 63, 64 | 4702.96 | 8206.71 | 5.91 | 0.072014 |  | saved 420mV
CSTA-2, 114 | 580 |  | 552 | 500 | 24.8 | 22.2581 | 20.1613 | images 65, 66 | 6479.22 | 11204.74 | 5.81 | 0.051853 |  | saved 580mV
CSTA-2, 114 | 860 |  | 860 | 750 | 60 | 14.3333 | 12.5 | images 67, 68 |  |  |  | #DIV/0! |  | no peak [very broad distribution]
Type of pre-amp | Input voltage |  | Pre-amp out | Pre-amp out | Noise (p-p) | Signal/Noise | Signal/Noise | comment |  | Peak
| (in mV) |  | (peak-peak) [mV] | (meam-meam)[mV) | (in mV) | p-p | m-m |  | Chanl No | Energy (keV) | FWHM | % noise | counts | comment
CSTA-2, 115 | 212 |  | 200 | 178 | 17.2 | 11.6279 | 10.3488 | images 69, 70 | 2174.07 | 3938.38 | 5.98 | 0.15184 | 5573 | saved 212mV
CSTA-2, 115 | 284 |  | 272 | 248 | 33.2 | 8.1928 | 7.4699 | images 71, 72 | 3076.6 | 5461.8 | 6.23 | 0.11406 | 5091 | saved 384mV
CSTA-2, 115 | 420 |  | 400 | 364 | 25.2 | 15.873 | 14.4444 | images 73, 74 | 4505.77 | 7873.9 | 6.26 | 0.079503 | 5539 | saved 420mV
CSTA-2, 115 | 580 |  | 580 | 470 | 61 | 9.5082 | 7.7049 | images 75, 76 | 5865.54 | 10168.95 | 6.39 | 0.062838 | 11396 | saved 580mV
CSTA-2, 115 | 860 |  |  |  |  | #DIV/0! | #DIV/0! |  |  |  |  | #DIV/0! |  | no peak [very broad distribution]
Type of pre-amp | Input voltage |  | Pre-amp out | Pre-amp out | Noise (p-p) | Signal/Noise | Signal/Noise | comment |  | Peak
| (in mV) |  | (peak-peak) [mV] | (meam-meam)[mV) | (in mV) | p-p | m-m |  | Chanl No | Energy (keV) | FWHM | % noise | counts | comment
CSTA-2, 116 | 212 |  | 204 | 178 | 16.4 | 12.439 | 10.8537 | images 49, 50 | 2140.97 | 3882.52 | 6.31 | 0.16252 | 15240 | saved 212mV
CSTA-2, 116 | 284 |  | 288 | 244 | 24.8 | 11.6129 | 9.8387 | Images 51, 52 | 3065.78 | 5443.43 | 5.97 | 0.10967 | 21145 | saved 384mV
CSTA-2, 116 | 420 |  | 408 | 364 | 24 | 17 | 15.1667 | images 53, 54 | 4547.13 | 7943.71 | 5.8 | 0.073014 |  | saved 420mV
CSTA-2, 116 | 580 |  | 560 | 504 | 24.4 | 22.9508 | 20.6557 | images 55, 56 | 6401.8 | 11074.06 | 5.82 | 0.052555 | 11478 | saved 580mV
CSTA-2, 116 | 860 |  | 860 | 760 | 64 | 13.4375 | 11.875 | images 57, 58 |  |  |  | #DIV/0! |  | no peak [very broad distribution]

## MUSIC
[5 empty] | from LISE | Ein | 913.11
[6 empty] | Eout | 907.38
Primary beam |  | 238U |  |  |  |  | 5.73 | MeV/u
Energy |  | 1 GeV/u |  |  |  | for 132Sn | 756.36 | MeV | Using Christoph's formula
Energy at MUSIC21 Window = |  |  | 913.11 | MeV/u |  |  |  |  | Energy at MUSIC21 Window = |  |  | 913.11 | MeV/u
Energy deposited in P10 gas (42cm) = |  |  |  | 756.36 | MeV |  |  |  |  | C_pream | 1 | pF
Energy deposited in P10 gas at each anode = |  |  |  | 94.545 | [5 empty] | Z | 50
Energy required to create one ion pair (in Ar) = |  |  |  | 26 | eV |  |  |  |  | β | 0.8631
No of ion-pair = |  | 3636346.1538 | [7 empty] | γ | 1.98
Q = | 5.8182e-13 | C | [7 empty] | ΔE | 62108627.1195 | eV
C = | 1 | pF | 1e-12 | F | [5 empty] | ne | 2300086.4949
V = | 0.58182 | Volt | [7 empty] | Q | 3.6801e-13 | C | C_gause | 1 | pF
| 581.8154 | mV | [7 empty] | V_preamp | -368.0078 | mV
[10 empty] | V_pulsar | 0.36801 | V
[11 empty] | 368.0078 | mV