## ioncatcher
H. Weick, 15.12.2019 |  | Update: TD 17.05.2022 | [5 empty] | = fixed measured parameters
Ion catcher degrader calculator | [7 empty] | = input
data measured in GSI target lab (Birgit Kindler), fitted by Helmut Weick | [7 empty] | = output |  |  |  | drives as mounted on 27.11.2019
Degrader ladders
Wedge disk degraders | [5 empty] | Wedge plate degraders | [5 empty] | Ta plates and Al wedges
material AlMg3 |  | rho = | 2.67 | g/cm^3 |  | full width: dy=500mm, dx=290mm
|  |  |  | (Bad !!) |  | material AlMg3 (3%Mg) | [5 empty] | drives as mounted on 30.01.2025
| Design | ESS | Kugler-2 | Kugler-1 |  |  | Design | Kugler-1 | Kugler-2 |  |  |  | HFSEM1GL
min = | 0.5 |  |  |  | mm | center meas.= | 4.25 | 4.3595 | 4.3361 | mm at Y=240mm |  | order in beam: | first
max = | 3.217 |  |  |  | mm | slope = | 0.015 | 0.014957 | 0.01499 |  |  | moving direction: | from below
dist = | 295 |  |  |  | mm | rho = | 2670 | mg/cm^3 |  |  |  | pos = | -31.9 | end1
slope = | 0.0092102 | 0.009242 | 0.00922 | 0.009183 |  | center rho*d = | 1134.75 | 1163.9817 | 1157.7468 | mg/cm^2 |  | pos = | -240 | 18 mrad Al wedge (Keil-2, 2018)
center = | 1.7894 | 1.806 | 1.9101 | 1.9846 | mm | slope = | 40.05 | 39.9345 | 40.0241 | mg/cm^3 |  | pos = | -445 | 8mm Ta Plate
rho = | 2670 |  |  |  | mg/cm^3 | min = | 133.5 | 165.6204 | 157.1435 | mg/cm^2 |  | pos = | -620 | Empty
center rho*d = | 477.7761 | 482.202 | 510 | 529.9 | mg/cm^2 | max = | 2136 | 2162.3429 | 2158.3501 | mg/cm^2 |  | pos = | -800 | end2
slope = | 24.5912 | 24.6761 | 24.6174 | 0 | mg/cm^3
[6 empty] | drives as mounted on 31/01/2025 | [6 empty] | HFSEM1GR
drives as mounted on 27.11.2019 | [5 empty] | drive location: | drive location: | upper | lower |  |  | order in beam: | second
disks HFSED4_P , calculate degrader positions | [5 empty] | drive name: | drive name: | HFSED4 | HFSED5 |  |  | moving direction: | from top
| [~mrad] | cos(phi) | phi [°] |  |  |  | out position = | 263.6 | 611 | mm |  | pos = | 6.9 | end1
slope = | 5 | 0.27083 | -15.7135 |  |  |  | thin edge on beam height = | 186 | 22.8 | mm |  | pos = | 150 | 18 mrad Al wedge (Keil-2, 2018)
(use same sign for the two discs) | [6 empty] | thick edge on beam height = | -310.8 | 522 | mm |  | pos = | 320 | Empty
phi>0° means thicker on crane (=Messel) side… | [6 empty] | pos = | 200 | 150 | mm | D5 min is 74.8mm | pos = |  | N.A.
| mean thickness = | 992.202 | mg/cm^2 |  |  |  | rho *x = | 109.7122 | 666.2504 | mg/cm^2 |  | pos = | 789.5 | end2
attention: definition of slope (mrad) is opposite to LISE++ ! | [6 empty] | sum rho*x = | 775.9626 | mg/cm^2 | warning little overlap of plates
Pressure drive in/out = TS3ED7DP. | [11 empty] | Thick edge of wedges on crane (=Messel) side.
For full available vertical aperture on HFSEM1GL & R choose the empty target position